## Bus data
IEEE-09 Bus Data
Bus Number | Bus Name | Base KV | Code
1 | BUS1 | 16.5 | 3
2 | BUS2 | 18 | 2
3 | BUS3 | 13.8 | 2
4 | BUS4 | 230 | 1
5 | BUS5 | 230 | 1
6 | BUS6 | 230 | 1
7 | BUS7 | 230 | 1
8 | BUS8 | 230 | 1
9 | BUS9 | 230 | 1
Bus Number | Section Number | Substation Number | Bus Name | Base kV | Area Num | Area Name | Zone Num | Zone Name | Owner Num | Owner Name | Code | Voltage (pu) | Angle (deg) | Normal Vmax (pu) | Normal Vmin (pu) | Emergency Vmax (pu) | Emergency Vmin (pu)
1 |  |  | BUS1 | 16.5 | 1 |  | 1 |  | 1 |  | 2 | 0.8754 | -1.63 | 1.1 | 0.9 | 1.1 | 0.9
2 |  |  | BUS2 | 18 | 1 |  | 1 |  | 1 |  | 2 | 0.4875 | 20.27 | 1.1 | 0.9 | 1.1 | 0.9
3 |  |  | BUS3 | 13.8 | 1 |  | 1 |  | 1 |  | 2 | 0.767 | 4.85 | 1.1 | 0.9 | 1.1 | 0.9
4 |  |  | BUS4 | 230 | 1 |  | 1 |  | 1 |  | 1 | 0.6802 | -7.94 | 1.1 | 0.9 | 1.1 | 0.9
5 |  |  | BUS5 | 230 | 1 |  | 1 |  | 1 |  | 1 | 0.4243 | -18.55 | 1.1 | 0.9 | 1.1 | 0.9
6 |  |  | BUS6 | 230 | 1 |  | 1 |  | 1 |  | 1 | 0.6315 | -10.59 | 1.1 | 0.9 | 1.1 | 0.9
7 |  |  | BUS7 | 230 | 1 |  | 1 |  | 1 |  | 1 | 0 | 9.79 | 1.1 | 0.9 | 1.1 | 0.9
8 |  |  | BUS8 | 230 | 1 |  | 1 |  | 1 |  | 1 | 0.238 | -8.52 | 1.1 | 0.9 | 1.1 | 0.9
9 |  |  | BUS9 | 230 | 1 |  | 1 |  | 1 |  | 1 | 0.5905 | -0.78 | 1.1 | 0.9 | 1.1 | 0.9

## Generator Data
Bus Number | Bus Name | Id | PGen(MW) | PMax(MW) | PMin(MW) | QGen(Mvar | QMax(Mvar) | Qmin(Mvar) | Mbase(MVA) | X Source(pu)
1 | BUS1 16.500 | 1 | 71.6422 | 250 | 10 | 27.0518 | 300 | -300 | 260 | 0.1
2 | BUS2 18.000 | 1 | 163 | 300 | 10 | 6.6587 | 300 | -300 | 310 | 0.21
3 | BUS3 13.800 | 1 | 85 | 270 | 10 | -10.856 | 300 | -300 | 280 | 0.21
[5 empty] | Bus Number | Bus Name | Id | Name | Term Node Num | Term Node Name | Area Num | Area Name | Zone Num | Zone Name | Code | VSched (pu) | Regulated Bus Number | In Service | PGen (MW) | PMax (MW) | PMin (MW) | QGen (Mvar) | QMax (Mvar) | QMin (Mvar) | Mbase (MVA) | R Source (pu) | X Source (pu) | RTran (pu) | XTran (pu) | Gentap (pu) | Owner 1 | Fraction 1 | Owner 2 | Fraction 2 | Owner 3 | Fraction 3 | Owner 4 | Fraction 4 | R (pu) | Subtransient X (pu) | Transient X (pu) | Synchronous X (pu) | R-Negative (pu) | X-Negative (pu) | R-Zero (pu) | X-Zero (pu) | Grounding Z units | Grounding R | Grounding X | Reference Angle (deg) | Base Loaded | Machine Control Mode | Renewable Machine Power factor | Voltage Droop
[5 empty] | 1 | BUS1 16.500 | 1 |  |  |  | 1 |  | 1 |  | 2 | 1 | 1 | 1 | 113.5161 | 250 | 10 | 302.8098 | 300 | -300 | 260 | 0 | 0.1 | 0 | 0 | 1 | 1 | 1 | 0 | 1 | 0 | 1 | 0 | 1 | [8 empty] | P.U. (Per Unit) |  |  |  | Normal | Conventional Machine | 1 | None
[5 empty] | 2 | BUS2 18.000 | 1 |  |  |  | 1 |  | 1 |  | 2 | 1 | 2 | 1 | 0.0001 | 300 | 10 | 380.1958 | 300 | -300 | 310 | 0 | 0.21 | 0 | 0 | 1 | 1 | 1 | 0 | 1 | 0 | 1 | 0 | 1 | [8 empty] | P.U. (Per Unit) |  |  |  | Normal | Conventional Machine | 1 | None
[5 empty] | 3 | BUS3 13.800 | 1 |  |  |  | 1 |  | 1 |  | 2 | 1 | 3 | 1 | 75.7926 | 270 | 10 | 234.7618 | 300 | -300 | 280 | 0 | 0.21 | 0 | 0 | 1 | 1 | 1 | 0 | 1 | 0 | 1 | 0 | 1 | [8 empty] | P.U. (Per Unit) |  |  |  | Normal | Conventional Machine | 1 | None
[18 empty] | 1 | [28 empty] | P.U. (Per Unit) |  |  |  | Normal | Conventional Machine |  | None

## Load Data
|  | Bus Number | Bus Name | Pload (MW) | Qload(Mvar)
|  | 5 | BUS5 230.00 | 125 | 50
|  | 6 | BUS6 230.00 | 90 | 30
|  | 8 | BUS8 230.00 | 100 | 35
Bus Number | Bus Name | Id | Name | Term Node Num | Term Node Name | Code | Area Num | Area Name | Zone Num | Zone Name | Owner Num | Owner Name | In Service | Scalable | Interruptible | Pload (MW) | Qload (Mvar) | IPload (MW) | IQload (Mvar) | YPload (MW) | YQload (Mvar) | Distributed Gen (MW) | Distributed Gen (Mvar) | Distributed Gen Mode | Grounding flag | PNeg (MW) | QNeg (Mvar) | PZero (MW) | QZero (Mvar) | Load Type
5 | BUS5 230.00 | 1 |  |  |  | 1 | 1 |  | 1 |  | 1 |  | 1 | 1 | 0 | 0 | 0 | 130.5318 | 0 | 0 | -54.5234 | 0 | 0 | Off | 0
6 | BUS6 230.00 | 1 |  |  |  | 1 | 1 |  | 1 |  | 1 |  | 1 | 1 | 0 | 0 | 0 | 92.263 | 0 | 0 | -31.5276 | 0 | 0 | Off | 0
8 | BUS8 230.00 | 1 |  |  |  | 1 | 1 |  | 1 |  | 1 |  | 1 | 1 | 0 | 0 | 0 | 101.4564 | 0 | 0 | -36.0269 | 0 | 0 | Off | 0
[13 empty] | 1 | 1 | 0 | [8 empty] | Off | 0

## Line Data
From Bus | From Bus Name | To Bus Number | To Bus Name | Id | Line R (pu) | Line X (pu) | Charging B (pu) | Rate A | Rate B | Rate C | Length
4 | BUS4 230.00 | 5 | BUS5 230.00 | 1 | 0.01 | 0.085 | 0.176 | 250 | 250 | 250 | 0
4 | BUS4 230.00 | 6 | BUS6 230.00 | 1 | 0.017 | 0.092 | 0.158 | 250 | 250 | 250 | 0
5 | BUS5 230.00 | 7 | BUS7 230.00 | 1 | 0.032 | 0.161 | 0.306 | 250 | 250 | 250 | 0
6 | BUS6 230.00 | 9 | BUS9 230.00 | 1 | 0.039 | 0.17 | 0.358 | 150 | 150 | 150 | 0
7 | BUS7 230.00 | 8 | BUS8 230.00 | 1 | 0.0085 | 0.072 | 0.149 | 250 | 250 | 250 | 0
8 | BUS8 230.00 | 9 | BUS9 230.00 | 1 | 0.0119 | 0.1008 | 0.209 | 150 | 150 | 150 | 0
From Bus Number | From Bus Name | To Bus Number | To Bus Name | Id | Name | Term Node Num (From) | Term Node Name (From) | Term Node Num (To) | Term Node Name (To) | Line R (pu) | Line X (pu) | Charging B (pu) | In Service | Bypass | Metered | Line G From (pu) | Line B From (pu) | Line G To (pu) | Line B To (pu) | RATE1 (I as MVA) | RATE2 (I as MVA) | RATE3 (I as MVA) | Length | Owner 1 | Fraction 1 | Owner 2 | Fraction 2 | Owner 3 | Fraction 3 | Owner 4 | Fraction 4 | R-Zero (pu) | X-Zero (pu) | B-Zero (pu) | Zero Seq G From (pu) | Zero Seq B From (pu) | Zero Seq G To (pu) | Zero Seq B To (pu) | Protection Mode | MOV Rated Current (kA) | RATE4 (I as MVA) | RATE5 (I as MVA) | RATE6 (I as MVA) | RATE7 (I as MVA) | RATE8 (I as MVA) | RATE9 (I as MVA) | RATE10 (I as MVA) | RATE11 (I as MVA) | RATE12 (I as MVA)
4 | BUS4 230.00 | 5 | BUS5 230.00 | 1 | [5 empty] | 0.01 | 0.085 | 0.176 | 1 | 0 | 1 | 0 | 0 | 0 | 0 | 250 | 250 | 250 | 0 | 1 | 1 | 0 | 1 | 0 | 1 | 0 | 1 | [9 empty] | 0 | 0 | 0 | 0 | 0 | 0 | 0 | 0 | 0
4 | BUS4 230.00 | 6 | BUS6 230.00 | 1 | [5 empty] | 0.017 | 0.092 | 0.158 | 1 | 0 | 1 | 0 | 0 | 0 | 0 | 250 | 250 | 250 | 0 | 1 | 1 | 0 | 1 | 0 | 1 | 0 | 1 | [9 empty] | 0 | 0 | 0 | 0 | 0 | 0 | 0 | 0 | 0
5 | BUS5 230.00 | 7 | BUS7 230.00 | 1 | [5 empty] | 0.032 | 0.161 | 0.306 | 1 | 0 | 1 | 0 | 0 | 0 | 0 | 250 | 250 | 250 | 0 | 1 | 1 | 0 | 1 | 0 | 1 | 0 | 1 | [9 empty] | 0 | 0 | 0 | 0 | 0 | 0 | 0 | 0 | 0
6 | BUS6 230.00 | 9 | BUS9 230.00 | 1 | [5 empty] | 0.039 | 0.17 | 0.358 | 1 | 0 | 1 | 0 | 0 | 0 | 0 | 150 | 150 | 150 | 0 | 1 | 1 | 0 | 1 | 0 | 1 | 0 | 1 | [9 empty] | 0 | 0 | 0 | 0 | 0 | 0 | 0 | 0 | 0
7 | BUS7 230.00 | 8 | BUS8 230.00 | 1 | [5 empty] | 0.0085 | 0.072 | 0.149 | 1 | 0 | 1 | 0 | 0 | 0 | 0 | 250 | 250 | 250 | 0 | 1 | 1 | 0 | 1 | 0 | 1 | 0 | 1 | [9 empty] | 0 | 0 | 0 | 0 | 0 | 0 | 0 | 0 | 0
8 | BUS8 230.00 | 9 | BUS9 230.00 | 1 | [5 empty] | 0.0119 | 0.1008 | 0.209 | 1 | 0 | 1 | 0 | 0 | 0 | 0 | 150 | 150 | 150 | 0 | 1 | 1 | 0 | 1 | 0 | 1 | 0 | 1 | [9 empty] | 0 | 0 | 0 | 0 | 0 | 0 | 0 | 0 | 0
[13 empty] | 1 | 0 | 1

## PSSE 9BUS
Bus Number | Section Number | Substation Number | Bus Name | Base kV | Area Num | Area Name | Zone Num | Zone Name | Owner Num | Owner Name | Code | Voltage (pu) | Angle (deg) | Normal Vmax (pu) | Normal Vmin (pu) | Emergency Vmax (pu) | Emergency Vmin (pu)
1 |  |  | BUS1 | 16.5 | 1 |  | 1 |  | 1 |  | 2 | 0.8754 | -1.63 | 1.1 | 0.9 | 1.1 | 0.9
2 |  |  | BUS2 | 18 | 1 |  | 1 |  | 1 |  | 2 | 0.4875 | 20.27 | 1.1 | 0.9 | 1.1 | 0.9
3 |  |  | BUS3 | 13.8 | 1 |  | 1 |  | 1 |  | 2 | 0.767 | 4.85 | 1.1 | 0.9 | 1.1 | 0.9
4 |  |  | BUS4 | 230 | 1 |  | 1 |  | 1 |  | 1 | 0.6802 | -7.94 | 1.1 | 0.9 | 1.1 | 0.9
5 |  |  | BUS5 | 230 | 1 |  | 1 |  | 1 |  | 1 | 0.4243 | -18.55 | 1.1 | 0.9 | 1.1 | 0.9
6 |  |  | BUS6 | 230 | 1 |  | 1 |  | 1 |  | 1 | 0.6315 | -10.59 | 1.1 | 0.9 | 1.1 | 0.9
7 |  |  | BUS7 | 230 | 1 |  | 1 |  | 1 |  | 1 | 0 | 9.79 | 1.1 | 0.9 | 1.1 | 0.9
8 |  |  | BUS8 | 230 | 1 |  | 1 |  | 1 |  | 1 | 0.238 | -8.52 | 1.1 | 0.9 | 1.1 | 0.9
9 |  |  | BUS9 | 230 | 1 |  | 1 |  | 1 |  | 1 | 0.5905 | -0.78 | 1.1 | 0.9 | 1.1 | 0.9

## 2-Winding Transformer
From Bus Number | From Bus Name | To Bus Number | To Bus Name | Specified X (pu)
1 | BUS1 16.500 | 4 | BUS4 230.00 | 0.0576
2 | BUS2 18.000 | 7 | BUS7 230.00 | 0.0625
3 | BUS3 13.800 | 9 | BUS9 230.00 | 0.0586
From Bus Number | From Bus Name | To Bus Number | To Bus Name | Id | Name | Term Node Num (From) | Term Node Name (From) | Term Node Num (To) | Term Node Name (To) | In Service | Metered | Winding 1 Side | Controlled Bus | Controlled Bus Side | Controlled Node Number | Controlled Bus Section | Tap Positions | Control Mode | Auto Adjust | Winding I/O Code | Impedance I/O Code | Admittance I/O Code | Specified R (pu or watts) | Specified X (pu) | RATE1 (MVA) | RATE2 (MVA) | RATE3 (MVA) | Magnetizing G (pu or watts) | Magnetizing B (pu) | Owner 1 | Fraction 1 | Owner 2 | Fraction 2 | Owner 3 | Fraction 3 | Owner 4 | Fraction 4 | Winding MVA Base | Wnd 1 Ratio (pu or kV) | Wnd 1 Nominal kV | Wnd 1 Angle (degrees) | Wnd 2 Ratio (pu or kV) | Wnd 2 Nominal kV | Rmax (pu, kV, deg) | Rmin (pu, kV, deg) | Vmax (pu, Mvar, MW) | Vmin (pu, Mvar, MW) | Wnd Connect Angle (deg) | Load Drop Comp R (pu) | Load Drop Comp X (pu) | Impedance table | R (table corrected pu or watts) | X (table corrected pu) | Vector Group | Edit Vector Group | Connection Code | Edit Connection Code | Leakage impedance I/O code | Grounding impedance I/O code | RG1 | XG1 | R01 (pu) | X01 (pu) | RG2 | XG2 | R02 (pu) | X02 (pu) | RNutrl | XNutrl | RATE4 (MVA) | RATE5 (MVA) | RATE6 (MVA) | RATE7 (MVA) | RATE8 (MVA) | RATE9 (MVA) | RATE10 (MVA) | RATE11 (MVA) | RATE12 (MVA)
1 | BUS1 16.500 | 4 | BUS4 230.00 | 1 | [5 empty] | 1 | 1 | 1 | 0 | 0 | 0 |  | 33 | None | 0 | Turns ratio (pu on bus base kV) | Zpu (system base) | Y pu (system base) | 0 | 0.0576 | 0 | 0 | 0 | 0 | 0 | 1 | 1 | 0 | 1 | 0 | 1 | 0 | 1 | 100 | 1 | 0 | 0 | 1 | 0 | 1.1 | 0.9 | 1.1 | 0.9 | 0 | 0 | 0 | 0 | 0 | 0.0576 | [16 empty] | 0 | 0 | 0 | 0 | 0 | 0 | 0 | 0 | 0
2 | BUS2 18.000 | 7 | BUS7 230.00 | 1 | [5 empty] | 1 | 1 | 1 | 0 | 0 | 0 |  | 33 | None | 0 | Turns ratio (pu on bus base kV) | Zpu (system base) | Y pu (system base) | 0 | 0.0625 | 0 | 0 | 0 | 0 | 0 | 1 | 1 | 0 | 1 | 0 | 1 | 0 | 1 | 100 | 1 | 0 | 0 | 1 | 0 | 1.1 | 0.9 | 1.1 | 0.9 | 0 | 0 | 0 | 0 | 0 | 0.0625 | [16 empty] | 0 | 0 | 0 | 0 | 0 | 0 | 0 | 0 | 0
3 | BUS3 13.800 | 9 | BUS9 230.00 | 1 | [5 empty] | 1 | 1 | 1 | 0 | 0 | 0 |  | 33 | None | 0 | Turns ratio (pu on bus base kV) | Zpu (system base) | Y pu (system base) | 0 | 0.0586 | 0 | 0 | 0 | 0 | 0 | 1 | 1 | 0 | 1 | 0 | 1 | 0 | 1 | 100 | 1 | 0 | 0 | 1 | 0 | 1.1 | 0.9 | 1.1 | 0.9 | 0 | 0 | 0 | 0 | 0 | 0.0586 | [16 empty] | 0 | 0 | 0 | 0 | 0 | 0 | 0 | 0 | 0
[10 empty] | 1 | 1 | 1